## Sheet1
design_aspect | Value | al_method | ranking | relevance
Well Number | < 25 | Jet | 2 | low
Well Number | > 25 | Jet | 3 | low
Well Number | 100 - 500 | Jet | 3 | low
Well Number | > 500 | Jet | 3 | low
Production Rate (bpd) | < 1000 | Jet | 3 | low
Production Rate (bpd) | 1000 –10,000 | Jet | 2 | low
Production Rate (bpd) | > 10,000 | Jet | 1 | low
Well Depth (ft) | > 7500' | Jet | 3 | low
Well Depth (ft) | < 7500' | Jet | 3 | low
Operating Temp (degF) | > 500 | Jet | 1 | low
Operating Temp (degF) | 250-500 | Jet | 2 | low
Operating Temp (degF) | 100-250 | Jet | 3 | low
Casing Size | 7” | Jet | 2 | low
Casing Size | 9.625" and larger | Jet | 2 | low
Well Inclination | Vertical | Jet | 3 | low
Well Inclination | Deviated | Jet | 2 | low
Well Inclination | Horizontal | Jet | 2 | low
Dogleg Severity | < 3 deg / 100' | Jet | 3 | low
Dogleg Severity | 3 - 10 deg/ 100' | Jet | 3 | low
Dogleg Severity | > 10 deg / 100' | Jet | 3 | low
Safety Barriers | At least 2 | Jet | 1 | low
Flowing Pressure (psi) | > 1000 | Jet | 3 | low
Flowing Pressure (psi) | 100 – 1000 | Jet | 3 | low
Reservoir access | Required | Jet | 1 | low
Completion | Conventional | Jet | 3 | low
Completion | Dual/ Multiple | Jet | 1 | low
Adaptable | Capacity | Jet | 3 | low
Recovery | Primary | Jet | 3 | low
Recovery | Waterflood | Jet | 2 | low
Water cut (%) | < 5 | Jet | 2 | low
Water cut (%) | 5 – 50 | Jet | 3 | low
Water cut (%) | > 50 | Jet | 3 | low
Fluid viscosity (cp) | < 100 | Jet | 3 | low
Fluid viscosity (cp) | 100 – 500 | Jet | 3 | low
Fluid viscosity (cp) | > 500 | Jet | 2 | low
Sand (ppm) | < 10 | Jet | 3 | low
Sand (ppm) | 10 - 100 | Jet | 2 | low
Sand (ppm) | > 100 | Jet | 1 | low
GOR (scf/bbl) | < 500 | Jet | 3 | low
GOR (scf/bbl) | 500 - 2000 | Jet | 2 | low
GOR (scf/bbl) | > 2000 | Jet | 2 | low
Corrosion Handling | Corrosive Environment | Jet | 2 | low
Flow assurance | Emulsions | Jet | 2 | low
Flow assurance | Scale | Jet | 2 | low
Flow assurance | Paraffin | Jet | 2 | low
Flow assurance | Asphaltene | Jet | 2 | low
Chem Injection | Solvent | Jet | 3 | low
Chem Injection | Corrosion/ Scale Inhib. | Jet | 3 | low
Well Service | Rig | Jet | 3 | low
Well Service | Coiled tubing | Jet | 3 | low
Well Service | Snubbing Unit | Jet | 3 | low
Well Service | Wireline | Jet | 3 | low
Environmental | Small Footprint | Jet | 3 | low
Environmental | Lo Surf Leak Risk | Jet | 2 | low
Operating cost | low | Jet | 2 | low
Relative Intervention Frequency | < 1.5 per Well/yr | Jet | 3 | low
Well Number | < 25 | ESP | 3 | high
Well Number | > 25 | ESP | 3 | high
Well Number | 100 - 500 | ESP | 3 | high
Well Number | > 500 | ESP | 3 | high
Production Rate (bpd) | < 1000 | ESP | 2 | high
Production Rate (bpd) | 1000 –10,000 | ESP | 3 | high
Production Rate (bpd) | > 10,000 | ESP | 3 | high
Well Depth (ft) | > 7500' | ESP | 3 | high
Well Depth (ft) | < 7500' | ESP | 3 | high
Operating Temp (degF) | > 500 | ESP | 1 | high
Operating Temp (degF) | 250-500 | ESP | 2 | high
Operating Temp (degF) | 100-250 | ESP | 3 | high
Casing Size | 7” | ESP | 3 | high
Casing Size | 9.625" and larger | ESP | 3 | high
Well Inclination | Vertical | ESP | 3 | high
Well Inclination | Deviated | ESP | 3 | high
Well Inclination | Horizontal | ESP | 3 | high
Dogleg Severity | < 3 deg / 100' | ESP | 3 | high
Dogleg Severity | 3 - 10 deg/ 100' | ESP | 2 | high
Dogleg Severity | > 10 deg / 100' | ESP | 2 | high
Safety Barriers | At least 2 | ESP | 2 | high
Flowing Pressure (psi) | > 1000 | ESP | 3 | high
Flowing Pressure (psi) | 100 – 1000 | ESP | 3 | high
Reservoir access | Required | ESP | 2 | high
Completion | Conventional | ESP | 3 | high
Completion | Dual/ Multiple | ESP | 2 | high
Adaptable | Capacity | ESP | 2 | high
Recovery | Primary | ESP | 3 | high
Recovery | Waterflood | ESP | 2 | high
Water cut (%) | < 5 | ESP | 3 | high
Water cut (%) | 5 – 50 | ESP | 2 | high
Water cut (%) | > 50 | ESP | 2 | high
Fluid viscosity (cp) | < 100 | ESP | 3 | high
Fluid viscosity (cp) | 100 – 500 | ESP | 2 | high
Fluid viscosity (cp) | > 500 | ESP | 1 | high
Sand (ppm) | < 10 | ESP | 3 | high
Sand (ppm) | 10 - 100 | ESP | 2 | high
Sand (ppm) | > 100 | ESP | 1 | high
GOR (scf/bbl) | < 500 | ESP | 3 | high
GOR (scf/bbl) | 500 - 2000 | ESP | 2 | high
GOR (scf/bbl) | > 2000 | ESP | 1 | high
Corrosion Handling | Corrosive Environment | ESP | 2 | high
Flow assurance | Emulsions | ESP | 2 | high
Flow assurance | Scale | ESP | 2 | high
Flow assurance | Paraffin | ESP | 2 | high
Flow assurance | Asphaltene | ESP | 2 | high
Chem Injection | Solvent | ESP | 2 | high
Chem Injection | Corrosion/ Scale Inhib. | ESP | 2 | high
Well Service | Rig | ESP | 3 | high
Well Service | Coiled tubing | ESP | 2 | high
Well Service | Snubbing Unit | ESP | 1 | high
Well Service | Wireline | ESP | 1 | high
Environmental | Small Footprint | ESP | 2 | high
Environmental | Lo Surf Leak Risk | ESP | 2 | high
Operating cost | low | ESP | 2 | high
Relative Intervention Frequency | < 1.5 per Well/yr | ESP | 2 | high
Well Number | < 25 | Gas Lift | 2 | high
Well Number | > 25 | Gas Lift | 3 | high
Well Number | 100 - 500 | Gas Lift | 3 | high
Well Number | > 500 | Gas Lift | 3 | high
Production Rate (bpd) | < 1000 | Gas Lift | 2 | high
Production Rate (bpd) | 1000 –10,000 | Gas Lift | 3 | high
Production Rate (bpd) | > 10,000 | Gas Lift | 3 | high
Well Depth (ft) | > 7500' | Gas Lift | 1 | high
Well Depth (ft) | < 7500' | Gas Lift | 3 | high
Operating Temp (degF) | > 500 | Gas Lift | 2 | high
Operating Temp (degF) | 250-500 | Gas Lift | 3 | high
Operating Temp (degF) | 100-250 | Gas Lift | 3 | high
Casing Size | 7” | Gas Lift | 3 | high
Casing Size | 9.625" and larger | Gas Lift | 3 | high
Well Inclination | Vertical | Gas Lift | 3 | high
Well Inclination | Deviated | Gas Lift | 3 | high
Well Inclination | Horizontal | Gas Lift | 3 | high
Dogleg Severity | < 3 deg / 100' | Gas Lift | 3 | high
Dogleg Severity | 3 - 10 deg/ 100' | Gas Lift | 3 | high
Dogleg Severity | > 10 deg / 100' | Gas Lift | 3 | high
Safety Barriers | At least 2 | Gas Lift | 3 | high
Flowing Pressure (psi) | > 1000 | Gas Lift | 3 | high
Flowing Pressure (psi) | 100 – 1000 | Gas Lift | 2 | high
Reservoir access | Required | Gas Lift | 3 | high
Completion | Conventional | Gas Lift | 3 | high
Completion | Dual/ Multiple | Gas Lift | 2 | high
Adaptable | Capacity | Gas Lift | 3 | high
Recovery | Primary | Gas Lift | 3 | high
Recovery | Waterflood | Gas Lift | 2 | high
Water cut (%) | < 5 | Gas Lift | 3 | high
Water cut (%) | 5 – 50 | Gas Lift | 2 | high
Water cut (%) | > 50 | Gas Lift | 2 | high
Fluid viscosity (cp) | < 100 | Gas Lift | 3 | high
Fluid viscosity (cp) | 100 – 500 | Gas Lift | 3 | high
Fluid viscosity (cp) | > 500 | Gas Lift | 2 | high
Sand (ppm) | < 10 | Gas Lift | 3 | high
Sand (ppm) | 10 - 100 | Gas Lift | 3 | high
Sand (ppm) | > 100 | Gas Lift | 3 | high
GOR (scf/bbl) | < 500 | Gas Lift | 2 | high
GOR (scf/bbl) | 500 - 2000 | Gas Lift | 3 | high
GOR (scf/bbl) | > 2000 | Gas Lift | 3 | high
Corrosion Handling | Corrosive Environment | Gas Lift | 2 | high
Flow assurance | Emulsions | Gas Lift | 2 | high
Flow assurance | Scale | Gas Lift | 3 | high
Flow assurance | Paraffin | Gas Lift | 2 | high
Flow assurance | Asphaltene | Gas Lift | 2 | high
Chem Injection | Solvent | Gas Lift | 3 | high
Chem Injection | Corrosion/ Scale Inhib. | Gas Lift | 3 | high
Well Service | Rig | Gas Lift | 3 | high
Well Service | Coiled tubing | Gas Lift | 3 | high
Well Service | Snubbing Unit | Gas Lift | 2 | high
Well Service | Wireline | Gas Lift | 3 | high
Environmental | Small Footprint | Gas Lift | 3 | high
Environmental | Lo Surf Leak Risk | Gas Lift | 3 | high
Operating cost | low | Gas Lift | 2 | high
Relative Intervention Frequency | < 1.5 per Well/yr | Gas Lift | 3 | high
Well Number | < 25 | Sucker Rod Pump | 3 | high
Well Number | > 25 | Sucker Rod Pump | 3 | high
Well Number | 100 - 500 | Sucker Rod Pump | 3 | high
Well Number | > 500 | Sucker Rod Pump | 2 | high
Production Rate (bpd) | < 1000 | Sucker Rod Pump | 3 | high
Production Rate (bpd) | 1000 –10,000 | Sucker Rod Pump | 2 | high
Production Rate (bpd) | > 10,000 | Sucker Rod Pump | 1 | high
Well Depth (ft) | > 7500' | Sucker Rod Pump | 2 | high
Well Depth (ft) | < 7500' | Sucker Rod Pump | 3 | high
Operating Temp (degF) | > 500 | Sucker Rod Pump | 2 | high
Operating Temp (degF) | 250-500 | Sucker Rod Pump | 3 | high
Operating Temp (degF) | 100-250 | Sucker Rod Pump | 3 | high
Casing Size | 7” | Sucker Rod Pump | 3 | high
Casing Size | 9.625" and larger | Sucker Rod Pump | 3 | high
Well Inclination | Vertical | Sucker Rod Pump | 3 | high
Well Inclination | Deviated | Sucker Rod Pump | 2 | high
Well Inclination | Horizontal | Sucker Rod Pump | 1 | high
Dogleg Severity | < 3 deg / 100' | Sucker Rod Pump | 3 | high
Dogleg Severity | 3 - 10 deg/ 100' | Sucker Rod Pump | 3 | high
Dogleg Severity | > 10 deg / 100' | Sucker Rod Pump | 2 | high
Safety Barriers | At least 2 | Sucker Rod Pump | 3 | high
Flowing Pressure (psi) | > 1000 | Sucker Rod Pump | 3 | high
Flowing Pressure (psi) | 100 – 1000 | Sucker Rod Pump | 3 | high
Reservoir access | Required | Sucker Rod Pump | 1 | high
Completion | Conventional | Sucker Rod Pump | 3 | high
Completion | Dual/ Multiple | Sucker Rod Pump | 2 | high
Adaptable | Capacity | Sucker Rod Pump | 3 | high
Recovery | Primary | Sucker Rod Pump | 3 | high
Recovery | Waterflood | Sucker Rod Pump | 2 | high
Water cut (%) | < 5 | Sucker Rod Pump | 3 | high
Water cut (%) | 5 – 50 | Sucker Rod Pump | 2 | high
Water cut (%) | > 50 | Sucker Rod Pump | 3 | high
Fluid viscosity (cp) | < 100 | Sucker Rod Pump | 3 | high
Fluid viscosity (cp) | 100 – 500 | Sucker Rod Pump | 3 | high
Fluid viscosity (cp) | > 500 | Sucker Rod Pump | 2 | high
Sand (ppm) | < 10 | Sucker Rod Pump | 3 | high
Sand (ppm) | 10 - 100 | Sucker Rod Pump | 3 | high
Sand (ppm) | > 100 | Sucker Rod Pump | 2 | high
GOR (scf/bbl) | < 500 | Sucker Rod Pump | 3 | high
GOR (scf/bbl) | 500 - 2000 | Sucker Rod Pump | 2 | high
GOR (scf/bbl) | > 2000 | Sucker Rod Pump | 1 | high
Corrosion Handling | Corrosive Environment | Sucker Rod Pump | 2 | high
Flow assurance | Emulsions | Sucker Rod Pump | 3 | high
Flow assurance | Scale | Sucker Rod Pump | 2 | high
Flow assurance | Paraffin | Sucker Rod Pump | 2 | high
Flow assurance | Asphaltene | Sucker Rod Pump | 2 | high
Chem Injection | Solvent | Sucker Rod Pump | 3 | high
Chem Injection | Corrosion/ Scale Inhib. | Sucker Rod Pump | 3 | high
Well Service | Rig | Sucker Rod Pump | 3 | high
Well Service | Coiled tubing | Sucker Rod Pump | 1 | high
Well Service | Snubbing Unit | Sucker Rod Pump | 2 | high
Well Service | Wireline | Sucker Rod Pump | 1 | high
Environmental | Small Footprint | Sucker Rod Pump | 1 | high
Environmental | Lo Surf Leak Risk | Sucker Rod Pump | 1 | high
Operating cost | low | Sucker Rod Pump | 3 | high
Relative Intervention Frequency | < 1.5 per Well/yr | Sucker Rod Pump | 3 | high
Well Number | < 25 | PCP | 3 | high
Well Number | > 25 | PCP | 3 | high
Well Number | 100 - 500 | PCP | 3 | high
Well Number | > 500 | PCP | 2 | high
Production Rate (bpd) | < 1000 | PCP | 3 | high
Production Rate (bpd) | 1000 –10,000 | PCP | 2 | high
Production Rate (bpd) | > 10,000 | PCP | 1 | high
Well Depth (ft) | > 7500' | PCP | 2 | high
Well Depth (ft) | < 7500' | PCP | 3 | high
Operating Temp (degF) | > 500 | PCP | 1 | high
Operating Temp (degF) | 250-500 | PCP | 1 | high
Operating Temp (degF) | 100-250 | PCP | 2 | high
Casing Size | 7” | PCP | 3 | high
Casing Size | 9.625" and larger | PCP | 3 | high
Well Inclination | Vertical | PCP | 3 | high
Well Inclination | Deviated | PCP | 2 | high
Well Inclination | Horizontal | PCP | 1 | high
Dogleg Severity | < 3 deg / 100' | PCP | 3 | high
Dogleg Severity | 3 - 10 deg/ 100' | PCP | 3 | high
Dogleg Severity | > 10 deg / 100' | PCP | 2 | high
Safety Barriers | At least 2 | PCP | 2 | high
Flowing Pressure (psi) | > 1000 | PCP | 3 | high
Flowing Pressure (psi) | 100 – 1000 | PCP | 3 | high
Reservoir access | Required | PCP | 1 | high
Completion | Conventional | PCP | 3 | high
Completion | Dual/ Multiple | PCP | 2 | high
Adaptable | Capacity | PCP | 3 | high
Recovery | Primary | PCP | 3 | high
Recovery | Waterflood | PCP | 2 | high
Water cut (%) | < 5 | PCP | 3 | high
Water cut (%) | 5 – 50 | PCP | 2 | high
Water cut (%) | > 50 | PCP | 3 | high
Fluid viscosity (cp) | < 100 | PCP | 3 | high
Fluid viscosity (cp) | 100 – 500 | PCP | 2 | high
Fluid viscosity (cp) | > 500 | PCP | 3 | high
Sand (ppm) | < 10 | PCP | 3 | high
Sand (ppm) | 10 - 100 | PCP | 3 | high
Sand (ppm) | > 100 | PCP | 2 | high
GOR (scf/bbl) | < 500 | PCP | 3 | high
GOR (scf/bbl) | 500 - 2000 | PCP | 2 | high
GOR (scf/bbl) | > 2000 | PCP | 1 | high
Corrosion Handling | Corrosive Environment | PCP | 2 | high
Flow assurance | Emulsions | PCP | 3 | high
Flow assurance | Scale | PCP | 2 | high
Flow assurance | Paraffin | PCP | 2 | high
Flow assurance | Asphaltene | PCP | 2 | high
Chem Injection | Solvent | PCP | 2 | high
Chem Injection | Corrosion/ Scale Inhib. | PCP | 2 | high
Well Service | Rig | PCP | 3 | high
Well Service | Coiled tubing | PCP | 2 | high
Well Service | Snubbing Unit | PCP | 1 | high
Well Service | Wireline | PCP | 1 | high
Environmental | Small Footprint | PCP | 2 | high
Environmental | Lo Surf Leak Risk | PCP | 1 | high
Operating cost | low | PCP | 3 | high
Relative Intervention Frequency | < 1.5 per Well/yr | PCP | 2 | high
Well Number | < 25 | ESP-CP | 3 | low
Well Number | > 25 | ESP-CP | 3 | low
Well Number | 100 - 500 | ESP-CP | 3 | low
Well Number | > 500 | ESP-CP | 2 | low
Production Rate (bpd) | < 1000 | ESP-CP | 3 | low
Production Rate (bpd) | 1000 –10,000 | ESP-CP | 2 | low
Production Rate (bpd) | > 10,000 | ESP-CP | 1 | low
Well Depth (ft) | > 7500' | ESP-CP | 2 | low
Well Depth (ft) | < 7500' | ESP-CP | 3 | low
Operating Temp (degF) | > 500 | ESP-CP | 1 | low
Operating Temp (degF) | 250-500 | ESP-CP | 1 | low
Operating Temp (degF) | 100-250 | ESP-CP | 2 | low
Casing Size | 7” | ESP-CP | 3 | low
Casing Size | 9.625" and larger | ESP-CP | 3 | low
Well Inclination | Vertical | ESP-CP | 3 | low
Well Inclination | Deviated | ESP-CP | 3 | low
Well Inclination | Horizontal | ESP-CP | 3 | low
Dogleg Severity | < 3 deg / 100' | ESP-CP | 3 | low
Dogleg Severity | 3 - 10 deg/ 100' | ESP-CP | 2 | low
Dogleg Severity | > 10 deg / 100' | ESP-CP | 2 | low
Safety Barriers | At least 2 | ESP-CP | 2 | low
Flowing Pressure (psi) | > 1000 | ESP-CP | 3 | low
Flowing Pressure (psi) | 100 – 1000 | ESP-CP | 2 | low
Reservoir access | Required | ESP-CP | 1 | low
Completion | Conventional | ESP-CP | 3 | low
Completion | Dual/ Multiple | ESP-CP | 2 | low
Adaptable | Capacity | ESP-CP | 2 | low
Recovery | Primary | ESP-CP | 3 | low
Recovery | Waterflood | ESP-CP | 3 | low
Water cut (%) | < 5 | ESP-CP | 3 | low
Water cut (%) | 5 – 50 | ESP-CP | 3 | low
Water cut (%) | > 50 | ESP-CP | 3 | low
Fluid viscosity (cp) | < 100 | ESP-CP | 3 | low
Fluid viscosity (cp) | 100 – 500 | ESP-CP | 3 | low
Fluid viscosity (cp) | > 500 | ESP-CP | 1 | low
Sand (ppm) | < 10 | ESP-CP | 3 | low
Sand (ppm) | 10 - 100 | ESP-CP | 2 | low
Sand (ppm) | > 100 | ESP-CP | 1 | low
GOR (scf/bbl) | < 500 | ESP-CP | 3 | low
GOR (scf/bbl) | 500 - 2000 | ESP-CP | 2 | low
GOR (scf/bbl) | > 2000 | ESP-CP | 2 | low
Corrosion Handling | Corrosive Environment | ESP-CP | 2 | low
Flow assurance | Emulsions | ESP-CP | 2 | low
Flow assurance | Scale | ESP-CP | 2 | low
Flow assurance | Paraffin | ESP-CP | 2 | low
Flow assurance | Asphaltene | ESP-CP | 2 | low
Chem Injection | Solvent | ESP-CP | 2 | low
Chem Injection | Corrosion/ Scale Inhib. | ESP-CP | 2 | low
Well Service | Rig | ESP-CP | 3 | low
Well Service | Coiled tubing | ESP-CP | 2 | low
Well Service | Snubbing Unit | ESP-CP | 1 | low
Well Service | Wireline | ESP-CP | 1 | low
Environmental | Small Footprint | ESP-CP | 2 | low
Environmental | Lo Surf Leak Risk | ESP-CP | 2 | low
Operating cost | low | ESP-CP | 2 | low
Relative Intervention Frequency | < 1.5 per Well/yr | ESP-CP | 2 | low
Well Number | < 25 | Metal PCP (Hi Temp) | 3 | specialty
Well Number | > 25 | Metal PCP (Hi Temp) | 3 | specialty
Well Number | 100 - 500 | Metal PCP (Hi Temp) | 3 | specialty
Well Number | > 500 | Metal PCP (Hi Temp) | 2 | specialty
Production Rate (bpd) | < 1000 | Metal PCP (Hi Temp) | 3 | specialty
Production Rate (bpd) | 1000 –10,000 | Metal PCP (Hi Temp) | 2 | specialty
Production Rate (bpd) | > 10,000 | Metal PCP (Hi Temp) | 1 | specialty
Well Depth (ft) | > 7500' | Metal PCP (Hi Temp) | 2 | specialty
Well Depth (ft) | < 7500' | Metal PCP (Hi Temp) | 3 | specialty
Operating Temp (degF) | > 500 | Metal PCP (Hi Temp) | 1 | specialty
Operating Temp (degF) | 250-500 | Metal PCP (Hi Temp) | 1 | specialty
Operating Temp (degF) | 100-250 | Metal PCP (Hi Temp) | 3 | specialty
Casing Size | 7” | Metal PCP (Hi Temp) | 3 | specialty
Casing Size | 9.625" and larger | Metal PCP (Hi Temp) | 3 | specialty
Well Inclination | Vertical | Metal PCP (Hi Temp) | 3 | specialty
Well Inclination | Deviated | Metal PCP (Hi Temp) | 2 | specialty
Well Inclination | Horizontal | Metal PCP (Hi Temp) | 1 | specialty
Dogleg Severity | < 3 deg / 100' | Metal PCP (Hi Temp) | 3 | specialty
Dogleg Severity | 3 - 10 deg/ 100' | Metal PCP (Hi Temp) | 3 | specialty
Dogleg Severity | > 10 deg / 100' | Metal PCP (Hi Temp) | 2 | specialty
Safety Barriers | At least 2 | Metal PCP (Hi Temp) | 2 | specialty
Flowing Pressure (psi) | > 1000 | Metal PCP (Hi Temp) | 3 | specialty
Flowing Pressure (psi) | 100 – 1000 | Metal PCP (Hi Temp) | 3 | specialty
Reservoir access | Required | Metal PCP (Hi Temp) | 1 | specialty
Completion | Conventional | Metal PCP (Hi Temp) | 3 | specialty
Completion | Dual/ Multiple | Metal PCP (Hi Temp) | 2 | specialty
Adaptable | Capacity | Metal PCP (Hi Temp) | 3 | specialty
Recovery | Primary | Metal PCP (Hi Temp) | 3 | specialty
Recovery | Waterflood | Metal PCP (Hi Temp) | 2 | specialty
Water cut (%) | < 5 | Metal PCP (Hi Temp) | 3 | specialty
Water cut (%) | 5 – 50 | Metal PCP (Hi Temp) | 2 | specialty
Water cut (%) | > 50 | Metal PCP (Hi Temp) | 2 | specialty
Fluid viscosity (cp) | < 100 | Metal PCP (Hi Temp) | 3 | specialty
Fluid viscosity (cp) | 100 – 500 | Metal PCP (Hi Temp) | 3 | specialty
Fluid viscosity (cp) | > 500 | Metal PCP (Hi Temp) | 2 | specialty
Sand (ppm) | < 10 | Metal PCP (Hi Temp) | 3 | specialty
Sand (ppm) | 10 - 100 | Metal PCP (Hi Temp) | 3 | specialty
Sand (ppm) | > 100 | Metal PCP (Hi Temp) | 2 | specialty
GOR (scf/bbl) | < 500 | Metal PCP (Hi Temp) | 3 | specialty
GOR (scf/bbl) | 500 - 2000 | Metal PCP (Hi Temp) | 2 | specialty
GOR (scf/bbl) | > 2000 | Metal PCP (Hi Temp) | 1 | specialty
Corrosion Handling | Corrosive Environment | Metal PCP (Hi Temp) | 2 | specialty
Flow assurance | Emulsions | Metal PCP (Hi Temp) | 3 | specialty
Flow assurance | Scale | Metal PCP (Hi Temp) | 2 | specialty
Flow assurance | Paraffin | Metal PCP (Hi Temp) | 2 | specialty
Flow assurance | Asphaltene | Metal PCP (Hi Temp) | 2 | specialty
Chem Injection | Solvent | Metal PCP (Hi Temp) | 3 | specialty
Chem Injection | Corrosion/ Scale Inhib. | Metal PCP (Hi Temp) | 3 | specialty
Well Service | Rig | Metal PCP (Hi Temp) | 3 | specialty
Well Service | Coiled tubing | Metal PCP (Hi Temp) | 2 | specialty
Well Service | Snubbing Unit | Metal PCP (Hi Temp) | 1 | specialty
Well Service | Wireline | Metal PCP (Hi Temp) | 1 | specialty
Environmental | Small Footprint | Metal PCP (Hi Temp) | 2 | specialty
Environmental | Lo Surf Leak Risk | Metal PCP (Hi Temp) | 1 | specialty
Operating cost | low | Metal PCP (Hi Temp) | 2 | specialty
Relative Intervention Frequency | < 1.5 per Well/yr | Metal PCP (Hi Temp) | 2 | specialty
Well Number | < 25 | HGP | 2 | specialty
Well Number | > 25 | HGP | 3 | specialty
Well Number | 100 - 500 | HGP | 2 | specialty
Well Number | > 500 | HGP | 2 | specialty
Production Rate (bpd) | < 1000 | HGP | 3 | specialty
Production Rate (bpd) | 1000 –10,000 | HGP | 2 | specialty
Production Rate (bpd) | > 10,000 | HGP | 1 | specialty
Well Depth (ft) | > 7500' | HGP | 2 | specialty
Well Depth (ft) | < 7500' | HGP | 3 | specialty
Operating Temp (degF) | > 500 | HGP | 1 | specialty
Operating Temp (degF) | 250-500 | HGP | 2 | specialty
Operating Temp (degF) | 100-250 | HGP | 3 | specialty
Casing Size | 7” | HGP | 3 | specialty
Casing Size | 9.625" and larger | HGP | 2 | specialty
Well Inclination | Vertical | HGP | 3 | specialty
Well Inclination | Deviated | HGP | 3 | specialty
Well Inclination | Horizontal | HGP | 3 | specialty
Dogleg Severity | < 3 deg / 100' | HGP | 3 | specialty
Dogleg Severity | 3 - 10 deg/ 100' | HGP | 3 | specialty
Dogleg Severity | > 10 deg / 100' | HGP | 3 | specialty
Safety Barriers | At least 2 | HGP | 3 | specialty
Flowing Pressure (psi) | > 1000 | HGP | 3 | specialty
Flowing Pressure (psi) | 100 – 1000 | HGP | 3 | specialty
Reservoir access | Required | HGP | 1 | specialty
Completion | Conventional | HGP | 3 | specialty
Completion | Dual/ Multiple | HGP | 2 | specialty
Adaptable | Capacity | HGP | 3 | specialty
Recovery | Primary | HGP | 3 | specialty
Recovery | Waterflood | HGP | 2 | specialty
Water cut (%) | < 5 | HGP | 3 | specialty
Water cut (%) | 5 – 50 | HGP | 3 | specialty
Water cut (%) | > 50 | HGP | 3 | specialty
Fluid viscosity (cp) | < 100 | HGP | 3 | specialty
Fluid viscosity (cp) | 100 – 500 | HGP | 3 | specialty
Fluid viscosity (cp) | > 500 | HGP | 2 | specialty
Sand (ppm) | < 10 | HGP | 3 | specialty
Sand (ppm) | 10 - 100 | HGP | 2 | specialty
Sand (ppm) | > 100 | HGP | 2 | specialty
GOR (scf/bbl) | < 500 | HGP | 3 | specialty
GOR (scf/bbl) | 500 - 2000 | HGP | 3 | specialty
GOR (scf/bbl) | > 2000 | HGP | 3 | specialty
Corrosion Handling | Corrosive Environment | HGP | 2 | specialty
Flow assurance | Emulsions | HGP | 2 | specialty
Flow assurance | Scale | HGP | 2 | specialty
Flow assurance | Paraffin | HGP | 2 | specialty
Flow assurance | Asphaltene | HGP | 2 | specialty
Chem Injection | Solvent | HGP | 3 | specialty
Chem Injection | Corrosion/ Scale Inhib. | HGP | 3 | specialty
Well Service | Rig | HGP | 3 | specialty
Well Service | Coiled tubing | HGP | 1 | specialty
Well Service | Snubbing Unit | HGP | 1 | specialty
Well Service | Wireline | HGP | 1 | specialty
Environmental | Small Footprint | HGP | 2 | specialty
Environmental | Lo Surf Leak Risk | HGP | 3 | specialty
Operating cost | low | HGP | 1 | specialty
Relative Intervention Frequency | < 1.5 per Well/yr | HGP | 3 | specialty
Well Number | < 25 | HSP | 3 | low
Well Number | > 25 | HSP | 3 | low
Well Number | 100 - 500 | HSP | 2 | low
Well Number | > 500 | HSP | 1 | low
Production Rate (bpd) | < 1000 | HSP | 3 | low
Production Rate (bpd) | 1000 –10,000 | HSP | 2 | low
Production Rate (bpd) | > 10,000 | HSP | 1 | low
Well Depth (ft) | > 7500' | HSP | 2 | low
Well Depth (ft) | < 7500' | HSP | 3 | low
Operating Temp (degF) | > 500 | HSP | 1 | low
Operating Temp (degF) | 250-500 | HSP | 2 | low
Operating Temp (degF) | 100-250 | HSP | 3 | low
Casing Size | 7” | HSP | 2 | low
Casing Size | 9.625" and larger | HSP | 2 | low
Well Inclination | Vertical | HSP | 3 | low
Well Inclination | Deviated | HSP | 2 | low
Well Inclination | Horizontal | HSP | 1 | low
Dogleg Severity | < 3 deg / 100' | HSP | 3 | low
Dogleg Severity | 3 - 10 deg/ 100' | HSP | 3 | low
Dogleg Severity | > 10 deg / 100' | HSP | 2 | low
Safety Barriers | At least 2 | HSP | 1 | low
Flowing Pressure (psi) | > 1000 | HSP | 3 | low
Flowing Pressure (psi) | 100 – 1000 | HSP | 3 | low
Reservoir access | Required | HSP | 1 | low
Completion | Conventional | HSP | 3 | low
Completion | Dual/ Multiple | HSP | 1 | low
Adaptable | Capacity | HSP | 2 | low
Recovery | Primary | HSP | 3 | low
Recovery | Waterflood | HSP | 2 | low
Water cut (%) | < 5 | HSP | 3 | low
Water cut (%) | 5 – 50 | HSP | 3 | low
Water cut (%) | > 50 | HSP | 2 | low
Fluid viscosity (cp) | < 100 | HSP | 3 | low
Fluid viscosity (cp) | 100 – 500 | HSP | 3 | low
Fluid viscosity (cp) | > 500 | HSP | 2 | low
Sand (ppm) | < 10 | HSP | 3 | low
Sand (ppm) | 10 - 100 | HSP | 2 | low
Sand (ppm) | > 100 | HSP | 2 | low
GOR (scf/bbl) | < 500 | HSP | 3 | low
GOR (scf/bbl) | 500 - 2000 | HSP | 2 | low
GOR (scf/bbl) | > 2000 | HSP | 1 | low
Corrosion Handling | Corrosive Environment | HSP | 2 | low
Flow assurance | Emulsions | HSP | 2 | low
Flow assurance | Scale | HSP | 2 | low
Flow assurance | Paraffin | HSP | 2 | low
Flow assurance | Asphaltene | HSP | 2 | low
Chem Injection | Solvent | HSP | 2 | low
Chem Injection | Corrosion/ Scale Inhib. | HSP | 2 | low
Well Service | Rig | HSP | 3 | low
Well Service | Coiled tubing | HSP | 2 | low
Well Service | Snubbing Unit | HSP | 1 | low
Well Service | Wireline | HSP | 1 | low
Environmental | Small Footprint | HSP | 3 | low
Environmental | Lo Surf Leak Risk | HSP | 3 | low
Operating cost | low | HSP | 2 | low
Relative Intervention Frequency | < 1.5 per Well/yr | HSP | 2 | low
Well Number | < 25 | Twin Screw (ESTSP) | 3 | specialty
Well Number | > 25 | Twin Screw (ESTSP) | 3 | specialty
Well Number | 100 - 500 | Twin Screw (ESTSP) | 2 | specialty
Well Number | > 500 | Twin Screw (ESTSP) | 1 | specialty
Production Rate (bpd) | < 1000 | Twin Screw (ESTSP) | 2 | specialty
Production Rate (bpd) | 1000 –10,000 | Twin Screw (ESTSP) | 3 | specialty
Production Rate (bpd) | > 10,000 | Twin Screw (ESTSP) | 3 | specialty
Well Depth (ft) | > 7500' | Twin Screw (ESTSP) | 3 | specialty
Well Depth (ft) | < 7500' | Twin Screw (ESTSP) | 3 | specialty
Operating Temp (degF) | > 500 | Twin Screw (ESTSP) | 1 | specialty
Operating Temp (degF) | 250-500 | Twin Screw (ESTSP) | 2 | specialty
Operating Temp (degF) | 100-250 | Twin Screw (ESTSP) | 3 | specialty
Casing Size | 7” | Twin Screw (ESTSP) | 3 | specialty
Casing Size | 9.625" and larger | Twin Screw (ESTSP) | 2 | specialty
Well Inclination | Vertical | Twin Screw (ESTSP) | 3 | specialty
Well Inclination | Deviated | Twin Screw (ESTSP) | 3 | specialty
Well Inclination | Horizontal | Twin Screw (ESTSP) | 3 | specialty
Dogleg Severity | < 3 deg / 100' | Twin Screw (ESTSP) | 3 | specialty
Dogleg Severity | 3 - 10 deg/ 100' | Twin Screw (ESTSP) | 3 | specialty
Dogleg Severity | > 10 deg / 100' | Twin Screw (ESTSP) | 2 | specialty
Safety Barriers | At least 2 | Twin Screw (ESTSP) | 1 | specialty
Flowing Pressure (psi) | > 1000 | Twin Screw (ESTSP) | 3 | specialty
Flowing Pressure (psi) | 100 – 1000 | Twin Screw (ESTSP) | 2 | specialty
Reservoir access | Required | Twin Screw (ESTSP) | 1 | specialty
Completion | Conventional | Twin Screw (ESTSP) | 3 | specialty
Completion | Dual/ Multiple | Twin Screw (ESTSP) | 1 | specialty
Adaptable | Capacity | Twin Screw (ESTSP) | 3 | specialty
Recovery | Primary | Twin Screw (ESTSP) | 3 | specialty
Recovery | Waterflood | Twin Screw (ESTSP) | 2 | specialty
Water cut (%) | < 5 | Twin Screw (ESTSP) | 3 | specialty
Water cut (%) | 5 – 50 | Twin Screw (ESTSP) | 3 | specialty
Water cut (%) | > 50 | Twin Screw (ESTSP) | 2 | specialty
Fluid viscosity (cp) | < 100 | Twin Screw (ESTSP) | 3 | specialty
Fluid viscosity (cp) | 100 – 500 | Twin Screw (ESTSP) | 3 | specialty
Fluid viscosity (cp) | > 500 | Twin Screw (ESTSP) | 2 | specialty
Sand (ppm) | < 10 | Twin Screw (ESTSP) | 3 | specialty
Sand (ppm) | 10 - 100 | Twin Screw (ESTSP) | 3 | specialty
Sand (ppm) | > 100 | Twin Screw (ESTSP) | 2 | specialty
GOR (scf/bbl) | < 500 | Twin Screw (ESTSP) | 3 | specialty
GOR (scf/bbl) | 500 - 2000 | Twin Screw (ESTSP) | 2 | specialty
GOR (scf/bbl) | > 2000 | Twin Screw (ESTSP) | 2 | specialty
Corrosion Handling | Corrosive Environment | Twin Screw (ESTSP) | 3 | specialty
Flow assurance | Emulsions | Twin Screw (ESTSP) | 3 | specialty
Flow assurance | Scale | Twin Screw (ESTSP) | 2 | specialty
Flow assurance | Paraffin | Twin Screw (ESTSP) | 2 | specialty
Flow assurance | Asphaltene | Twin Screw (ESTSP) | 2 | specialty
Chem Injection | Solvent | Twin Screw (ESTSP) | 3 | specialty
Chem Injection | Corrosion/ Scale Inhib. | Twin Screw (ESTSP) | 3 | specialty
Well Service | Rig | Twin Screw (ESTSP) | 3 | specialty
Well Service | Coiled tubing | Twin Screw (ESTSP) | 2 | specialty
Well Service | Snubbing Unit | Twin Screw (ESTSP) | 1 | specialty
Well Service | Wireline | Twin Screw (ESTSP) | 1 | specialty
Environmental | Small Footprint | Twin Screw (ESTSP) | 2 | specialty
Environmental | Lo Surf Leak Risk | Twin Screw (ESTSP) | 2 | specialty
Operating cost | low | Twin Screw (ESTSP) | 2 | specialty
Relative Intervention Frequency | < 1.5 per Well/yr | Twin Screw (ESTSP) | 2 | specialty
Well Number | < 25 | Twin Screw (TDTSP) | 3 | specialty
Well Number | > 25 | Twin Screw (TDTSP) | 3 | specialty
Well Number | 100 - 500 | Twin Screw (TDTSP) | 2 | specialty
Well Number | > 500 | Twin Screw (TDTSP) | 1 | specialty
Production Rate (bpd) | < 1000 | Twin Screw (TDTSP) | 3 | specialty
Production Rate (bpd) | 1000 –10,000 | Twin Screw (TDTSP) | 3 | specialty
Production Rate (bpd) | > 10,000 | Twin Screw (TDTSP) | 2 | specialty
Well Depth (ft) | > 7500' | Twin Screw (TDTSP) | 3 | specialty
Well Depth (ft) | < 7500' | Twin Screw (TDTSP) | 3 | specialty
Operating Temp (degF) | > 500 | Twin Screw (TDTSP) | 1 | specialty
Operating Temp (degF) | 250-500 | Twin Screw (TDTSP) | 2 | specialty
Operating Temp (degF) | 100-250 | Twin Screw (TDTSP) | 3 | specialty
Casing Size | 7” | Twin Screw (TDTSP) | 3 | specialty
Casing Size | 9.625" and larger | Twin Screw (TDTSP) | 3 | specialty
Well Inclination | Vertical | Twin Screw (TDTSP) | 3 | specialty
Well Inclination | Deviated | Twin Screw (TDTSP) | 2 | specialty
Well Inclination | Horizontal | Twin Screw (TDTSP) | 1 | specialty
Dogleg Severity | < 3 deg / 100' | Twin Screw (TDTSP) | 3 | specialty
Dogleg Severity | 3 - 10 deg/ 100' | Twin Screw (TDTSP) | 3 | specialty
Dogleg Severity | > 10 deg / 100' | Twin Screw (TDTSP) | 2 | specialty
Safety Barriers | At least 2 | Twin Screw (TDTSP) | 2 | specialty
Flowing Pressure (psi) | > 1000 | Twin Screw (TDTSP) | 3 | specialty
Flowing Pressure (psi) | 100 – 1000 | Twin Screw (TDTSP) | 2 | specialty
Reservoir access | Required | Twin Screw (TDTSP) | 1 | specialty
Completion | Conventional | Twin Screw (TDTSP) | 3 | specialty
Completion | Dual/ Multiple | Twin Screw (TDTSP) | 1 | specialty
Adaptable | Capacity | Twin Screw (TDTSP) | 3 | specialty
Recovery | Primary | Twin Screw (TDTSP) | 3 | specialty
Recovery | Waterflood | Twin Screw (TDTSP) | 2 | specialty
Water cut (%) | < 5 | Twin Screw (TDTSP) | 3 | specialty
Water cut (%) | 5 – 50 | Twin Screw (TDTSP) | 3 | specialty
Water cut (%) | > 50 | Twin Screw (TDTSP) | 3 | specialty
Fluid viscosity (cp) | < 100 | Twin Screw (TDTSP) | 3 | specialty
Fluid viscosity (cp) | 100 – 500 | Twin Screw (TDTSP) | 3 | specialty
Fluid viscosity (cp) | > 500 | Twin Screw (TDTSP) | 2 | specialty
Sand (ppm) | < 10 | Twin Screw (TDTSP) | 3 | specialty
Sand (ppm) | 10 - 100 | Twin Screw (TDTSP) | 3 | specialty
Sand (ppm) | > 100 | Twin Screw (TDTSP) | 2 | specialty
GOR (scf/bbl) | < 500 | Twin Screw (TDTSP) | 3 | specialty
GOR (scf/bbl) | 500 - 2000 | Twin Screw (TDTSP) | 2 | specialty
GOR (scf/bbl) | > 2000 | Twin Screw (TDTSP) | 2 | specialty
Corrosion Handling | Corrosive Environment | Twin Screw (TDTSP) | 3 | specialty
Flow assurance | Emulsions | Twin Screw (TDTSP) | 3 | specialty
Flow assurance | Scale | Twin Screw (TDTSP) | 2 | specialty
Flow assurance | Paraffin | Twin Screw (TDTSP) | 2 | specialty
Flow assurance | Asphaltene | Twin Screw (TDTSP) | 2 | specialty
Chem Injection | Solvent | Twin Screw (TDTSP) | 3 | specialty
Chem Injection | Corrosion/ Scale Inhib. | Twin Screw (TDTSP) | 3 | specialty
Well Service | Rig | Twin Screw (TDTSP) | 3 | specialty
Well Service | Coiled tubing | Twin Screw (TDTSP) | 2 | specialty
Well Service | Snubbing Unit | Twin Screw (TDTSP) | 1 | specialty
Well Service | Wireline | Twin Screw (TDTSP) | 1 | specialty
Environmental | Small Footprint | Twin Screw (TDTSP) | 2 | specialty
Environmental | Lo Surf Leak Risk | Twin Screw (TDTSP) | 1 | specialty
Operating cost | low | Twin Screw (TDTSP) | 2 | specialty
Relative Intervention Frequency | < 1.5 per Well/yr | Twin Screw (TDTSP) | 2 | specialty
Well Number | < 25 | Chamber Lift | 2 | specialty
Well Number | > 25 | Chamber Lift | 3 | specialty
Well Number | 100 - 500 | Chamber Lift | 3 | specialty
Well Number | > 500 | Chamber Lift | 3 | specialty
Production Rate (bpd) | < 1000 | Chamber Lift | 3 | specialty
Production Rate (bpd) | 1000 –10,000 | Chamber Lift | 2 | specialty
Production Rate (bpd) | > 10,000 | Chamber Lift | 1 | specialty
Well Depth (ft) | > 7500' | Chamber Lift | 3 | specialty
Well Depth (ft) | < 7500' | Chamber Lift | 3 | specialty
Operating Temp (degF) | > 500 | Chamber Lift | 2 | specialty
Operating Temp (degF) | 250-500 | Chamber Lift | 3 | specialty
Operating Temp (degF) | 100-250 | Chamber Lift | 3 | specialty
Casing Size | 7” | Chamber Lift | 3 | specialty
Casing Size | 9.625" and larger | Chamber Lift | 3 | specialty
Well Inclination | Vertical | Chamber Lift | 3 | specialty
Well Inclination | Deviated | Chamber Lift | 3 | specialty
Well Inclination | Horizontal | Chamber Lift | 3 | specialty
Dogleg Severity | < 3 deg / 100' | Chamber Lift | 3 | specialty
Dogleg Severity | 3 - 10 deg/ 100' | Chamber Lift | 3 | specialty
Dogleg Severity | > 10 deg / 100' | Chamber Lift | 3 | specialty
Safety Barriers | At least 2 | Chamber Lift | 3 | specialty
Flowing Pressure (psi) | > 1000 | Chamber Lift | 3 | specialty
Flowing Pressure (psi) | 100 – 1000 | Chamber Lift | 3 | specialty
Reservoir access | Required | Chamber Lift | 1 | specialty
Completion | Conventional | Chamber Lift | 3 | specialty
Completion | Dual/ Multiple | Chamber Lift | 2 | specialty
Adaptable | Capacity | Chamber Lift | 3 | specialty
Recovery | Primary | Chamber Lift | 3 | specialty
Recovery | Waterflood | Chamber Lift | 2 | specialty
Water cut (%) | < 5 | Chamber Lift | 3 | specialty
Water cut (%) | 5 – 50 | Chamber Lift | 3 | specialty
Water cut (%) | > 50 | Chamber Lift | 3 | specialty
Fluid viscosity (cp) | < 100 | Chamber Lift | 3 | specialty
Fluid viscosity (cp) | 100 – 500 | Chamber Lift | 3 | specialty
Fluid viscosity (cp) | > 500 | Chamber Lift | 2 | specialty
Sand (ppm) | < 10 | Chamber Lift | 3 | specialty
Sand (ppm) | 10 - 100 | Chamber Lift | 3 | specialty
Sand (ppm) | > 100 | Chamber Lift | 2 | specialty
GOR (scf/bbl) | < 500 | Chamber Lift | 2 | specialty
GOR (scf/bbl) | 500 - 2000 | Chamber Lift | 3 | specialty
GOR (scf/bbl) | > 2000 | Chamber Lift | 3 | specialty
Corrosion Handling | Corrosive Environment | Chamber Lift | 3 | specialty
Flow assurance | Emulsions | Chamber Lift | 2 | specialty
Flow assurance | Scale | Chamber Lift | 3 | specialty
Flow assurance | Paraffin | Chamber Lift | 2 | specialty
Flow assurance | Asphaltene | Chamber Lift | 2 | specialty
Chem Injection | Solvent | Chamber Lift | 3 | specialty
Chem Injection | Corrosion/ Scale Inhib. | Chamber Lift | 3 | specialty
Well Service | Rig | Chamber Lift | 3 | specialty
Well Service | Coiled tubing | Chamber Lift | 3 | specialty
Well Service | Snubbing Unit | Chamber Lift | 3 | specialty
Well Service | Wireline | Chamber Lift | 3 | specialty
Environmental | Small Footprint | Chamber Lift | 2 | specialty
Environmental | Lo Surf Leak Risk | Chamber Lift | 3 | specialty
Operating cost | low | Chamber Lift | 3 | specialty
Relative Intervention Frequency | < 1.5 per Well/yr | Chamber Lift | 3 | specialty