## Artificial Lift Matrix
ARTIFICIAL LIFT APPLICATION MATRIX
Design Aspect | Value | Jet | ESP | Gas Lift | Sucker Rod Pump | PCP | ESP-CP | Metal PCP (Hi Temp) | HGP | HSP | Twin Screw (ESTSP) | Twin Screw (TDTSP) | Chamber Lift | Hybrid** | Linear D/H Pump
Well Number | < 25 | 2 | 3 | 2 | 3 | 3 | 3 | 3 | 2 | 3 | 3 | 3 | 2
Well Number | > 25 | 3 | 3 | 3 | 3 | 3 | 3 | 3 | 3 | 3 | 3 | 3 | 3 |  |  | Notes, Ideas, Questions worth asking
Well Number | 100 - 500 | 3 | 3 | 3 | 3 | 3 | 3 | 3 | 2 | 2 | 2 | 2 | 3
Well Number | > 500 | 3 | 3 | 3 | 2 | 2 | 2 | 2 | 2 | 1 | 1 | 1 | 3 |  |  | Does it make sense to use water to cool wells, and if so - how much water is required?
Production Rate (bpd) | < 1000 | 3 | 2 | 2 | 3 | 3 | 3 | 3 | 3 | 3 | 2 | 3 | 3 |  |  | If water is used to cool wells, does it make sense to use the same water used for cooling as a power fluid to drive an artificial lift pump ?
Production Rate (bpd) | 1000 –10,000 | 2 | 3 | 3 | 2 | 2 | 2 | 2 | 2 | 2 | 3 | 3 | 2
Production Rate (bpd) | > 10,000 | 1 | 3 | 3 | 1 | 1 | 1 | 1 | 1 | 1 | 3 | 2 | 1
Well Depth (ft) | > 7500' | 3 | 3 | 1 | 2 | 2 | 2 | 2 | 2 | 2 | 3 | 3 | 3
Well Depth (ft) | < 7500' | 3 | 3 | 3 | 3 | 3 | 3 | 3 | 3 | 3 | 3 | 3 | 3
Operating Temp (degF) | > 500 | 1 | 1 | 2 | 2 | 1 | 1 | 1 | 1 | 1 | 1 | 1 | 2
Operating Temp (degF) | 250-500 | 2 | 2 | 3 | 3 | 1 | 1 | 1 | 2 | 2 | 2 | 2 | 3
Operating Temp (degF) | 100-250 | 3 | 3 | 3 | 3 | 2 | 2 | 3 | 3 | 3 | 3 | 3 | 3
Casing Size | 7” | 2 | 3 | 3 | 3 | 3 | 3 | 3 | 3 | 2 | 3 | 3 | 3
Casing Size | 9.625" and larger | 2 | 3 | 3 | 3 | 3 | 3 | 3 | 2 | 2 | 2 | 3 | 3
Well Inclination | Vertical | 3 | 3 | 3 | 3 | 3 | 3 | 3 | 3 | 3 | 3 | 3 | 3
Well Inclination | Deviated | 2 | 3 | 3 | 2 | 2 | 3 | 2 | 3 | 2 | 3 | 2 | 3
Well Inclination | Horizontal | 2 | 3 | 3 | 1 | 1 | 3 | 1 | 3 | 1 | 3 | 1 | 3
Dogleg Severity | < 3 deg / 100' | 3 | 3 | 3 | 3 | 3 | 3 | 3 | 3 | 3 | 3 | 3 | 3
Dogleg Severity | 3 - 10 deg / 100' | 3 | 2 | 3 | 3 | 3 | 2 | 3 | 3 | 3 | 3 | 3 | 3
Dogleg Severity | > 10 deg / 100' | 3 | 2 | 3 | 2 | 2 | 2 | 2 | 3 | 2 | 2 | 2 | 3
Safety Barriers | At least 2 | 1 | 2 | 3 | 3 | 2 | 2 | 2 | 3 | 1 | 1 | 2 | 3
Flowing Pressure (psi) | > 1000 | 3 | 3 | 3 | 3 | 3 | 3 | 3 | 3 | 3 | 3 | 3 | 3
Flowing Pressure (psi) | 100 – 1000 | 3 | 3 | 2 | 3 | 3 | 2 | 3 | 3 | 3 | 2 | 2 | 3
Reservoir access | Required | 1 | 2 | 3 | 1 | 1 | 1 | 1 | 1 | 1 | 1 | 1 | 1
Completion | Conventional | 3 | 3 | 3 | 3 | 3 | 3 | 3 | 3 | 3 | 3 | 3 | 3
Completion | Dual/ Multiple | 1 | 2 | 2 | 2 | 2 | 2 | 2 | 2 | 1 | 1 | 1 | 2
Adaptable | Capacity | 3 | 2 | 3 | 3 | 3 | 2 | 3 | 3 | 2 | 3 | 3 | 3
Recovery | Primary | 3 | 3 | 3 | 3 | 3 | 3 | 3 | 3 | 3 | 3 | 3 | 3
Recovery | Waterflood | 2 | 2 | 2 | 2 | 2 | 3 | 2 | 2 | 2 | 2 | 2 | 2
Water cut (%) | < 5 | 2 | 3 | 3 | 3 | 3 | 3 | 3 | 3 | 3 | 3 | 3 | 3
Water cut (%) | 5 – 50 | 3 | 2 | 2 | 2 | 2 | 3 | 2 | 3 | 3 | 3 | 3 | 3
Water cut (%) | > 50 | 3 | 2 | 2 | 3 | 3 | 3 | 2 | 3 | 2 | 2 | 3 | 3
Fluid viscosity (cp) | < 100 | 3 | 3 | 3 | 3 | 3 | 3 | 3 | 3 | 3 | 3 | 3 | 3
Fluid viscosity (cp) | 100 – 500 | 3 | 2 | 3 | 3 | 2 | 3 | 3 | 3 | 3 | 3 | 3 | 3
Fluid viscosity (cp) | > 500 | 2 | 1 | 2 | 2 | 3 | 1 | 2 | 2 | 2 | 2 | 2 | 2
Sand (ppm) | < 10 | 3 | 3 | 3 | 3 | 3 | 3 | 3 | 3 | 3 | 3 | 3 | 3
Sand (ppm) | 10 - 100 | 2 | 2 | 3 | 3 | 3 | 2 | 3 | 2 | 2 | 3 | 3 | 3
Sand (ppm) | > 100 | 1 | 1 | 3 | 2 | 2 | 1 | 2 | 2 | 2 | 2 | 2 | 2
GOR (scf/bbl) | < 500 | 3 | 3 | 2 | 3 | 3 | 3 | 3 | 3 | 3 | 3 | 3 | 2
GOR (scf/bbl) | 500 - 2000 | 2 | 2 | 3 | 2 | 2 | 2 | 2 | 3 | 2 | 2 | 2 | 3
GOR (scf/bbl) | > 2000 | 2 | 1 | 3 | 1 | 1 | 2 | 1 | 3 | 1 | 2 | 2 | 3
Corrosion Handling | Corrosive Environment | 2 | 2 | 2 | 2 | 2 | 2 | 2 | 2 | 2 | 3 | 3 | 3
Flow assurance | Emulsions | 2 | 2 | 2 | 3 | 3 | 2 | 3 | 2 | 2 | 3 | 3 | 2
Flow assurance | Scale | 2 | 2 | 3 | 2 | 2 | 2 | 2 | 2 | 2 | 2 | 2 | 3
Flow assurance | Paraffin | 2 | 2 | 2 | 2 | 2 | 2 | 2 | 2 | 2 | 2 | 2 | 2
Flow assurance | Asphaltene | 2 | 2 | 2 | 2 | 2 | 2 | 2 | 2 | 2 | 2 | 2 | 2
Chem Injection | Solvent | 3 | 2 | 3 | 3 | 2 | 2 | 3 | 3 | 2 | 3 | 3 | 3
Chem Injection | Corrosion/ Scale Inhib. | 3 | 2 | 3 | 3 | 2 | 2 | 3 | 3 | 2 | 3 | 3 | 3
Well Service | Rig | 3 | 3 | 3 | 3 | 3 | 3 | 3 | 3 | 3 | 3 | 3 | 3
Well Service | Coiled tubing | 3 | 2 | 3 | 1 | 2 | 2 | 2 | 1 | 2 | 2 | 2 | 3
Well Service | Snubbing Unit | 3 | 1 | 2 | 2 | 1 | 1 | 1 | 1 | 1 | 1 | 1 | 3
Well Service | Wireline | 3 | 1 | 3 | 1 | 1 | 1 | 1 | 1 | 1 | 1 | 1 | 3
Environmental | Small Footprint | 3 | 2 | 3 | 1 | 2 | 2 | 2 | 2 | 3 | 2 | 2 | 2 |  | 2
Environmental | Lo Surf Leak Risk | 2 | 2 | 3 | 1 | 1 | 2 | 1 | 3 | 3 | 2 | 1 | 3 |  | 2
Operating cost | low | 2 | 2 | 2 | 3 | 3 | 2 | 2 | 1 | 2 | 2 | 2 | 3
Relative Intervention Frequency | < 1.5 per Well/yr | 3 | 2 | 3 | 3 | 2 | 2 | 2 | 3 | 2 | 2 | 2 | 3
Setup cost | small | 1 | 1 | 2 | 3 | 3 | 2 | 3 | 1 | 1 | 1 | 1 | 2
Operating Cost | small | 1 | 2 | 3 | 1 | 1 | 1 | 1 | 2 | 2 | 1 | 1 | 2
Notes:
** Hybrid defined as a combination of technologies ……………