## Artificial Lift Matrix
ARTIFICIAL LIFT APPLICATION MATRIX
| Design Aspect | Value | Jet | ESP | Gas Lift | Sucker Rod Pump | PCP | ESP-CP | Metal PCP (Hi Temp) | HGP | HSP | Twin Screw (ESTSP) | Twin Screw (TDTSP) | Chamber Lift | Hybrid** | Linear D/H Pump
| Well Number | < 25 | 2 | 3 | 2 | 3 | 3 | 3 | 3 | 2 | 3 | 3 | 3 | 2
| Well Number | > 25 | 3 | 3 | 3 | 3 | 3 | 3 | 3 | 3 | 3 | 3 | 3 | 3 |  |  |  | Notes, Ideas, Questions worth asking
| Well Number | 100 - 500 | 3 | 3 | 3 | 3 | 3 | 3 | 3 | 2 | 2 | 2 | 2 | 3
| Well Number | > 500 | 3 | 3 | 3 | 2 | 2 | 2 | 2 | 2 | 1 | 1 | 1 | 3 |  |  |  | Does it make sense to use water to cool wells, and if so - how much water is required?
| Production Rate (bpd) | < 1000 | 3 | 2 | 2 | 3 | 3 | 3 | 3 | 3 | 3 | 2 | 3 | 3 |  |  |  | If water is used to cool wells, does it make sense to use the same water used for cooling as a power fluid to drive an artificial lift pump ?
| Production Rate (bpd) | 1000 –10,000 | 2 | 3 | 3 | 2 | 2 | 2 | 2 | 2 | 2 | 3 | 3 | 2
| Production Rate (bpd) | > 10,000 | 1 | 3 | 3 | 1 | 1 | 1 | 1 | 1 | 1 | 3? | 2 | 1
| Well Depth (ft) | > 7500' | 3 | 3 | 1 | 2 | 2 | 2 | 2 | 2 | 2 | 3 | 3 | 3
| Well Depth (ft) | < 7500' | 3 | 3 | 3 | 3 | 3 | 3 | 3 | 3 | 3 | 3 | 3 | 3
| Operating Temp (degF) | > 500 | 1 | 1 | 2 | 2 | 1 | 1 | 1 | 1 | 1 | 1 | 1 | 2
| Operating Temp (degF) | 250-500 | 2 | 2 | 3 | 3 | 1 | 1 | 1 | 2 | 2 | 2 | 2 | 3
| Operating Temp (degF) | 100-250 | 3 | 3 | 3 | 3 | 2 | 2 | 3 | 3 | 3 | 3 | 3 | 3
| Casing Size | 7” | 2 | 3 | 3 | 3 | 3 | 3 | 3 | 3 | 2 | 3 | 3 | 3
| Casing Size | 9.625" and larger | 2 | 3 | 3 | 3 | 3 | 3 | 3 | 2 | 2 | 2 | 3 | 3
| Well Inclination | Vertical | 3 | 3 | 3 | 3 | 3 | 3 | 3 | 3 | 3 | 3 | 3 | 3 |  |  | 9.625
| Well Inclination | Deviated | 2 | 3 | 3 | 2 | 2 | 3 | 2 | 3 | 2 | 3 | 2 | 3
| Well Inclination | Horizontal | 2 | 3 | 3 | 1 | 1 | 3 | 1 | 3 | 1 | 3 | 1 | 3
| Dogleg Severity | < 3 deg / 100' | 3 | 3 | 3 | 3 | 3 | 3 | 3 | 3 | 3 | 3 | 3 | 3
| Dogleg Severity | 3 - 10 deg / 100' | 3 | 2 | 3 | 3 | 3 | 2 | 3 | 3 | 3 | 3 | 3 | 3
| Dogleg Severity | > 10 deg / 100' | 3 | 2 | 3 | 2 | 2 | 2 | 2 | 3 | 2 | 2 | 2 | 3
| Safety Barriers | At least 2 | 1 | 2 | 3 | 3 | 2 | 2 | 2 | 3 | 1 | 1 | 2 | 3
| Flowing Pressure (psi) | > 1000 | 3 | 3 | 3 | 3 | 3 | 3 | 3 | 3 | 3 | 3 | 3 | 3
| Flowing Pressure (psi) | 100 – 1000 | 3 | 3 | 2 | 3 | 3 | 2 | 3 | 3 | 3 | 2 | 2 | 3
| Reservoir access | Required | 1 | 2 | 3 | 1 | 1 | 1 | 1 | 1 | 1 | 1 | 1 | 1
| Completion | Conventional | 3 | 3 | 3 | 3 | 3 | 3 | 3 | 3 | 3 | 3 | 3 | 3
| Completion | Dual/ Multiple | 1 | 2 | 2 | 2 | 2 | 2 | 2 | 2 | 1 | 1 | 1 | 2
| Adaptable | Capacity | 3 | 2 | 3 | 3 | 3 | 2 | 3 | 3 | 2 | 3 | 3 | 3
| Recovery | Primary | 3 | 3 | 3 | 3 | 3 | 3 | 3 | 3 | 3 | 3 | 3 | 3
| Recovery | Waterflood | 2 | 2 | 2 | 2 | 2 | 3 | 2 | 2 | 2 | 2 | 2 | 2
| Water cut (%) | < 5 | 2 | 3 | 3 | 3 | 3 | 3 | 3 | 3 | 3 | 3 | 3 | 3
| Water cut (%) | 5 – 50 | 3 | 2 | 2 | 2 | 2 | 3 | 2 | 3 | 3 | 3 | 3 | 3
| Water cut (%) | > 50 | 3 | 2 | 2 | 3 | 3 | 3 | 2 | 3 | 2 | 2 | 3 | 3
| Fluid viscosity (cp) | < 100 | 3 | 3 | 3 | 3 | 3 | 3 | 3 | 3 | 3 | 3 | 3 | 3
| Fluid viscosity (cp) | 100 – 500 | 3 | 2 | 3 | 3 | 2 | 3 | 3 | 3 | 3 | 3 | 3 | 3
| Fluid viscosity (cp) | > 500 | 2 | 1 | 2 | 2 | 3 | 1 | 2 | 2 | 2 | 2 | 2 | 2
| Sand (ppm) | < 10 | 3 | 3 | 3 | 3 | 3 | 3 | 3 | 3 | 3 | 3 | 3 | 3
| Sand (ppm) | 10 - 100 | 2 | 2 | 3 | 3 | 3 | 2 | 3 | 2 | 2? | 3 | 3 | 3
| Sand (ppm) | > 100 | 1 | 1 | 3 | 2 | 2 | 1 | 2 | 2 | 2? | 2 | 2 | 2
| GOR (scf/bbl) | < 500 | 3 | 3 | 2 | 3 | 3 | 3 | 3 | 3 | 3 | 3 | 3 | 2
| GOR (scf/bbl) | 500 - 2000 | 2 | 2 | 3 | 2 | 2 | 2 | 2 | 3 | 2 | 2 | 2 | 3
| GOR (scf/bbl) | > 2000 | 2 | 1 | 3 | 1 | 1 | 2 | 1 | 3 | 1 | 2 | 2 | 3
| Corrosion Handling | Corrosive Environment | 2 | 2 | 2 | 2 | 2 | 2 | 2 | 2 | 2 | 3 | 3 | 3
| Flow assurance | Emulsions | 2 | 2 | 2 | 3 | 3 | 2 | 3 | 2 | 2 | 3 | 3 | 2
| Flow assurance | Scale | 2 | 2 | 3 | 2 | 2 | 2 | 2 | 2 | 2 | 2 | 2 | 3
| Flow assurance | Paraffin | 2 | 2 | 2 | 2 | 2 | 2 | 2 | 2 | 2 | 2 | 2 | 2
| Flow assurance | Asphaltene | 2 | 2 | 2 | 2 | 2 | 2 | 2 | 2 | 2 | 2 | 2 | 2
| Chem Injection | Solvent | 3 | 2 | 3 | 3 | 2 | 2 | 3 | 3 | 2 | 3 | 3 | 3
| Chem Injection | Corrosion/ Scale Inhib. | 3 | 2 | 3 | 3 | 2 | 2 | 3 | 3 | 2 | 3 | 3 | 3
| Well Service | Rig | 3 | 3 | 3 | 3 | 3 | 3 | 3 | 3 | 3 | 3 | 3 | 3
| Well Service | Coiled tubing | 3 | 2 | 3 | 1 | 2 | 2 | 2 | 1 | 2 | 2 | 2 | 3
| Well Service | Snubbing Unit | 3 | 1 | 2 | 2 | 1 | 1 | 1 | 1 | 1 | 1 | 1 | 3
| Well Service | Wireline | 3 | 1 | 3 | 1 | 1 | 1 | 1 | 1 | 1 | 1 | 1 | 3
| Environmental | Small Footprint | 3 | 2 | 3 | 1 | 2 | 2 | 2 | 2 | 3 | 2 | 2 | 2 |  | 2
| Environmental | Lo Surf Leak Risk | 2 | 2 | 3 | 1 | 1 | 2 | 1 | 3 | 3 | 2 | 1 | 3 |  | 2
| Operating cost | low | 2 | 2 | 2 | 3 | 3 | 2 | 2 | 1 | 2 | 2 | 2 | 3
| Relative Intervention Frequency | < 1.5 per Well/yr | 3 | 2 | 3 | 3 | 2 | 2 | 2 | 3 | 2 | 2 | 2 | 3
| Setup cost | small | 1 | 1 | 2 | 3 | 3 | 2 | 3 | 1 | 1 | 1 | 1 | 2
| Operating Cost | small | 1 | 2 | 3 | 1 | 1 | 1 | 1 | 2 | 2 | 1 | 1 | 2
KEY
3 | Feasible or all or nearly all conditions; typical operating envelope of these systems
2 | May create some problems in certain circumstances; opportunities may exist for optimisating the system for these conditions. More detailed work normally required to identify suitability.
1 | Not possible or difficult with this technology
? | Note some of the above technologies are not developed for conditions or downhole use. These technologies have “?” where aspects are as yet unknown.
Notes:
** Hybrid defined as a combination of technologies ……………